## BoQ
Project:
Company:
Date: | 2026-02-14
Ref No: | 333-98 |  |  | BILL OF QUANTITIES
Item | Description | Qty | Unit | Rate | Total
Roads
1 | Excavations
1.01 | Site strip to road footpring assumed 150mm deep | 810.17 | m2
1.02 | Excavate existing ground to proposed finish level & cart to off site tip |  | m3
1.03 | Excavate from proposed finish level to formation depth assumed 495mm & cart to off site tip | 401.04 | m3
1.04 | Final trim and compact formation | 810.17 | m2
Service trench
1.05 | Excavate existing ground to a depth n/e 1.2m and 2m wide |  | m3
2 | Aggregates/ Fill
2.01 | Supply lay and compact MOT Type 1 to an average consolidated depth of 300mm | 810 | m2
2.02 | Final trim and compact | 810 | m2
2.03 | 6f5 capping layer |  | m3
3 | Asphalt Surfacing
3.01 | Supply lay and compact by machine, AC32 dense base course to an average consolidated depth of 100mm | 810 | m2
3.02 | Supply lay and compact by machine, AC20 dense binder course to an average consolidated depth of 60mm | 810 | m2
3.03 | Apply bituminous sealing grit to binder course immediately after laying | 810 | m2
Sewers
4 | S104 SW Pipe runs
4.01 | 900mm dia. concrete pipes to an avg depth of 4.23m (type S surround) | 143 | m
4.02 | 225mm dia. plastic pipes to an avg depth of 3m (type S surround) | 21 | m
5 | S104 FW Pipe runs
5.01 | 150mm dia. plastic pipes to an avg depth of 3.3m (type S surround) | 208 | m |  | 70684.2035
6 | S38 SW Pipe runs
6.01 | 225mm dia. plastic pipes to an avg depth of 2.2m (type S surround) | 26 | m |  | 5778.7405
7 | Lateral Pipe SW runs
7.01 | 225mm dia. plastic pipes to an avg depth of 2.2m (type S surround) | 33 | m |  | 5996.7611
7.02 | 150mm dia. plastic pipes to an avg depth of 2m (type S surround) | 16.7 | m |  | 2348.224
8 | Lateral Pipe FW runs
8.01 | 150mm dia. plastic pipes to an avg depth of 2m (type S surround) | 42 | m |  | 5905.713
9 | Road Gullies
| Plastic 900x450mm with 150mm outlet including class d400 cover and frame (non pedestrianised) | 22 | Nr |  | 21228.7054
| 150mm dia. plastic pipes to an avg depth of 2m (type S surround) | 97 | m |  | 13639.3849
| Oblique junctions | 22 | Nr | 21.6 | 475.2
9 | S104 SW Manholes
9.01 | S2 | 1 | Nr | 4356.4528 | 4356.4528
9.02 | S3 | 1 | Nr | 9960.3594 | 9960.3594
9.03 | S4 | 1 | Nr | 12829.2708 | 12829.2707
9.04 | S5 | 1 | Nr | 11640.2249 | 11640.2249
9.05 | S6 | 1 | Nr | 11045.702 | 11045.702
9.06 | S7 | 1 | Nr | 10451.1791 | 10451.1791
9.07 | S8 | 1 | Nr | 9856.6562 | 9856.6562
9.08 | S9 | 1 | Nr | 13614.62 | 13614.62
9.09 | S10 | 1 | Nr | 11705.55 | 11705.55
9.10 | S11 | 1 | Nr | 14081.84 | 14081.84
9.11 | S11 - Hydrobrake system | 1 | Nr | 1598.7 | 1598.7
10 | S104 FW Manholes
10.01 | F1 | 1 | Nr | 4252.6017 | 4252.6017
10.02 | F2 | 1 | Nr | 5210.3725 | 5210.3725
10.03 | F3 | 1 | Nr | 5210.3725 | 5210.3725
10.04 | F4 | 1 | Nr | 5210.3725 | 5210.3725
10.05 | F5 | 1 | Nr | 5848.8864 | 5848.8864
10.06 | F6 | 1 | Nr | 5529.6294 | 5529.6294
10.07 | F7 | 1 | Nr | 5529.6294 | 5529.6294
10.08 | F8 | 1 | Nr | 5210.3725 | 5210.3725
10.09 | F9 | 1 | Nr | 4891.1156 | 4891.1156
10.10 | F10 | 1 | Nr | 3933.3447 | 3933.3447
10.11 | F11 | 1 | Nr | 1493.8994 | 1493.8994
10.12 | F12 | 1 | Nr | 3614.0878 | 3614.0878
10.13 | F13 | 1 | Nr | 4571.8586 | 4571.8586
11 | SW Lateral Manholes
11.01 | S2LA | 1 | Nr | 3933.3447 | 3933.3447
11.02 | S2LB | 1 | Nr | 4252.6017 | 4252.6017
11.03 | S4L | 1 | Nr | 4571.8586 | 4571.8586
11.04 | S6L | 1 | Nr | 3614.0878 | 3614.0878
11.05 | S8L | 1 | Nr | 3294.8308 | 3294.8308
11.06 | S10L | 1 | Nr | 3938.9427 | 3938.9427
11.07 | S11LA | 1 | Nr | 3521.5493 | 3521.5493
11.08 | S11LB | 1 | Nr | 2691.2721 | 2691.2721
12 | FW Lateral Manholes
12.01 | F1L | 1 | Nr | 4252.6017 | 4252.6017
12.02 | F3L | 1 | Nr | 5210.3725 | 5210.3725
12.03 | F5LA | 1 | Nr | 6168.1433 | 6168.1433
12.04 | F5LB | 1 | Nr | 5529.6294 | 5529.6294
12.05 | F8L | 1 | Nr | 5529.6294 | 5529.6294
12.06 | F10L | 1 | Nr | 3933.3447 | 3933.3447
12.07 | F12L | 1 | Nr | 5210.3725 | 5210.3725
13 | Footpaths
13.01 | Excavate from proposed finish level to formation depth assumed 240mm & cart to off site tip | 711 | m2 |  | 8186.9559
13.02 | Final trim and compact formation | 711 | m2 | 1.25 | 888.75
13.03 | Supply lay and compact MOT Type 1 to an average consolidated depth of 150mm | 711 | m2 |  | 8567.2886
13.04 | Final trim and compact | 711 | m2 | 1.25 | 888.75
13.05 | Supply lay and compact by hand, AC20 dense binder course to an average consolidated depth of 60mm | 711 | m2 |  | 16467.8656
13.06 | Supply and lay HB2 kerbs with ST2 bed and backing | 179 | m |  | 10871.6177
13.06a | E/O drop kerb | 22 | Nr | 11 | 242
13.08 | Supply and lay 7x5 Chamfered centre kerbs with ST2 bed and backing | 106 | m |  | 4685.8235
13.09 | Supply and lay 150x50mm flat PCC top path edgings with ST2 bed and backing | 367 | m |  | 15231.3303
|  |  |  | Total | 429386.9935